## Sheet1
| Sensor Model: SO- |  |  | Units |  | Yellow Cells = Requested Information
Calibration Info | Calibration mV Reading |  |  | mV
| Calibration Air Temperature | [5 empty] | SO-110, 120 Constants | SO-210, 220 Constants
| Calibration Humidity |  |  | % |  | C1 | -0.06949 | -0.0361 | C3
|  | Calibration Elevation |  |  |  | C2 | 0.001422 | 0.001896 | C2
|  | Calibration Pressure |  | kPa |  | C3 | -8.213e-07 | -4.333e-06 | C1
Sample Info | Sample mV Reading |  |  | mV |  | Cal. Vapor Pressure |  | Sample Vapor Pressure
| Sample Air Temperature |  |  |  |  | 0 |  | 0
| Sample Humidity |  |  | % |  | Cal. Sat. Pressure |  | Samp. Sat Pressure
|  | Sample Elevation |  |  |  | 0.1518 |  | 0.1518
|  | Sample Pressure |  | kPa |  | Cal. Barr. Pressure |  | Samp. Barr. Pressure
Offset |  |  |  |  | 0.3 | 101.325 |  | 101.325
Calibration Temperature Coefficient
-1.2654
Output and Correction Options
| Calibration Factor (Multiplier) |  |  |  | -69.8333 | CF = Correction Factor
| Calibration Offset |  |  |  | 20.95 | mVc = mV at calibration
mV0 = mV at zero
| Uncorrected Oxygen Reading [%] |  |  |  | 20.95 | CO = Calibration Offset
PB = Barrometric Pressure (kPa)
E = Elevation
O2 = Final O2 Reading
O2m = Uncorrected O2 Reading
| Final Sample Oxygen Reading [%] |  |  |  | 20.95 | PBC = Barrometric Pressure (Calibration) [kPa]
Formulas for SO-110, 120, 210, 220 and Calculations | [5 empty] | PBM = Barrometric Pressure (Sample) [kPa]
TS = Air Temperature (Sample)
TC = Air Temperature (Calibration)
C1 = Temperature Constant 1
C2 = Temperature Constant 2
C3 = Temperature Constant 3
eAM = Vapor Pressure (Sample)
eAC = Vapor Pressure (Calibration)
eA = Vapor Pressure
eS = Saturation Vapro Pressure
RH = Relative Humidity
TA = Air Temperature
FALSE
| FALSE | FALSE
FALSE
1 | FALSE | FALSE | TRUE | FALSE
|  | FALSE | FALSE
FALSE
| FALSE | FALSE
FALSE
1 | FALSE | FALSE | TRUE | FALSE
|  | FALSE | FALSE
1 | TRUE
FALSE
TRUE
TRUE
TRUE
CF=20.95/((𝑚𝑉_𝐶−𝑚𝑉_0 ) )
𝑂_2=𝑂_2𝑀 (𝑃_𝐵𝐶/𝑃_𝐵𝑀 )
Use Standard Zero Offset
Use Custom Zero Offset
Correct for Pressure
Correct for Humidity
Correct for Temperature
𝐶𝑂=𝐶𝐹∗〖𝑚𝑉〗_0
𝑃_𝐵=101.325−101.325[1−(1−𝐸/44307.69231)^5.2328 ]
𝑂_2=𝑂_2𝑀+𝐶_3 〖𝑇_𝑆〗^3+𝐶_2 〖𝑇_𝑆〗^2+𝐶_1 𝑇_𝑆+𝐶_0
𝐶_0=−(𝐶_3 〖𝑇_𝐶〗^3+𝐶_2 〖𝑇_𝐶〗^2+𝐶_1 𝑇_𝐶)
𝑂_2=𝑂_2𝑀 ((𝑃_𝐵𝐶+(𝑒_𝐴𝑀−𝑒_𝐴𝐶 ))/𝑃_𝐵𝐶 )
𝑒_𝐴=𝑒_𝑆 (𝑅𝐻/100)
𝑒_𝑆=0.61121𝑒𝑥𝑝((𝑇_𝐴 (18.678−𝑇_𝐴/234.5))/(257.14+𝑇_𝐴 ))
Use
Use
Use
Use

## Sheet2
86.7043